## Table 1
PCB populating reference w/WIP Reference
Component value WIP Bin Discription Link Comment
R1 | 10k | 5 | RES SMD 10K OHM 1% 1/8W 0805 | Digikey Part Number: 311-10.0KCRCT-ND
R2 | 226k | 8 | RES SMD 226K OHM 1% 1/8W 0805 | Digikey Part Number: 311-226KCRCT-ND
R3 | 249 | 3 | RES SMD 249 OHM 1% 1/4W 0805 | Digikey Part Number: 311-249CRCT-ND
R4 | 1k | 4 | RES SMD 1K OHM 1% 1/8W 0805 | Digikey Part Number: 311-1.00KCRCT-ND
R5 | 10k | 5 | RES SMD 10K OHM 1% 1/8W 0805 | Digikey Part Number: 311-10.0KCRCT-ND
R6 | 100k | 7 | RES SMD 100K OHM 1% 1/8W 0805 | Digikey Part Number: 311-100KCRCT-ND
R7 | 100k | 7 | RES SMD 100K OHM 1% 1/8W 0805 | Digikey Part Number: 311-100KCRCT-ND
R8 | 1k | 4 | RES SMD 1K OHM 1% 1/8W 0805 | Digikey Part Number: 311-1.00KCRCT-ND
R9 | Short | 1 | RES SMD 0 OHM JUMPER 1/8W 0805 | Digikey Part Number: 311-0.0ARCT-ND | SHORT
R10 | NS
R11 | 49.9 | 2 | RES SMD 49.9 OHM 1% 1/8W 0805 | Digikey Part Number: 311-49.9CRCT-ND
R12 | 49.9 | 2 | RES SMD 49.9 OHM 1% 1/8W 0805 | Digikey Part Number: 311-49.9CRCT-ND
R13 | 49.9 | 2 | RES SMD 49.9 OHM 1% 1/8W 0805 | Digikey Part Number: 311-49.9CRCT-ND
R14 | NS
R15 | 1k | 4 | RES SMD 1K OHM 1% 1/8W 0805 | Digikey Part Number: 311-1.00KCRCT-ND
R16 | 10k | 5 | RES SMD 10K OHM 1% 1/8W 0805 | Digikey Part Number: 311-10.0KCRCT-ND
R17 | Short | 1 | RES SMD 0 OHM JUMPER 1/8W 0805 | Digikey Part Number: 311-0.0ARCT-ND | Short
R18 | NS
R19 | NS |  |  |  | NS
R20 | 10k | 5 | RES SMD 10K OHM 1% 1/8W 0805 | Digikey Part Number: 311-10.0KCRCT-ND
R24 | 24.9k
R25 | NS |  |  |  | NS
D1 | 500ma diode | 18 | DIODE SCHOTTKY 40V 500MA SOD123 | Digikey Part Number: MBR0540CT-ND | Has direction
D2 | 500ma diode | 18 | DIODE SCHOTTKY 40V 500MA SOD123 | Digikey Part Number: MBR0540CT-ND | Has direction
L1 | 47uH | 17 | FIXED IND 47UH 170MA 1.3 OHM SMD | Digikey Part Number: 490-4063-1-ND
L2 | 2.5k Ferrite Bead | 16 | FERRITE BEAD 2.5 KOHM 0805 1LN Digikey Part Number: 587-1919-1-ND
C1 | 22pF | 10 | CAP CER 22PF 50V NP0 0805 | Digikey Part Number: 399-1113-1-ND
C2 | 0.47uF | 11 | CAP CER 0.47UF 50V X7R 0805 | Digikey Part Number: 399-8100-1-ND
C3 | 1uF | 14 | CAP CER 1UF 50V Y5V 0805 | Digikey Part Number: 587-1308-1-ND
C4 | 10uF | 15 | CAP CER 10UF 6.3V X5R 0805 | Digikey Part Number: 490-1718-1-ND
C5 | 0.1uF | 13 | CAP CER 0.1UF 50V X7R 0805 | Digikey Part Number: 399-1170-1-ND
C6 | 20nF | 12 | CAP CER 20nF 50V X7R 0805
C7 | 10.0pF | 9 | CAP CER 10PF 50V C0G/NP0 0805
C8 | 10 nF |  | CAP CER 10000PF 50V X7R 0805 | Digikey Part Number: 311-1136-1-ND
C9 | 10 nF |  | CAP CER 10000PF 50V X7R 0806 | Digikey Part Number: 311-1136-1-ND
C10 | 10 nF |  | CAP CER 10000PF 50V X7R 0807 | Digikey Part Number: 311-1136-1-ND
C11 | 10 nF |  | CAP CER 10000PF 50V X7R 0808 | Digikey Part Number: 311-1136-1-ND
C14 | Short | 1 | RES SMD 0 OHM JUMPER 1/8W 0805 | Digikey Part Number: 311-0.0ARCT-ND | SHORT
C15 | 0.1uF | 13 | CAP CER 0.1UF 50V X7R 0805 | Digikey Part Number: 399-1170-1-ND
C16 | 10uF | 15 | CAP CER 10UF 6.3V X5R 0805 | Digikey Part Number: 490-1718-1-ND
C17 | 0.1uF | 13 | CAP CER 0.1UF 50V X7R 0805 | Digikey Part Number: 399-1170-1-ND
C18 | 1uF | 14 | CAP CER 1UF 50V Y5V 0805 | Digikey Part Number: 587-1308-1-ND
U1 | LT3461 | 29 | 3MHz Step-Up DC/DC Converters | http://www.linear.com/product/LT3461A | Has direction
U2 | LT1807IS8#PBF | 30 | 325MHz, Dual, Rail-to-Rail Input and Output, Precision Op Amps | http://www.linear.com/product/LT1807 | Has direction
U7 | NS |  |  |  | NS
U6 | 3.3V regulator | 25 | IC REG LINEAR 3.3V 300MA SOT23-3 | Digikey part number: AP2210N-3.3TRG1DICT-ND | Has direction
U8 | SD card socket | 35 | SMT SMD Cell Phone TF Micro SD Memory Card Slot Holder Sockets | Amazon: uxcell 6 Pcs SMT SMD
U10 | Non-Inverting Buffer | 31 | High Speed CMOS Logic Hex Non-Inverting Buffers | Mouser Part Number: 595-CD74HC4050M96, | Has direction
SiPM1 | SiPM | 37 | SiPM MicroFC-60035-SMT | SENSL | Has direction
Reset | Reset button | 22 | SWITCH TACTILE SPST-NO 0.02A 15V | Digikey part number: P12215S-ND
2x4 SD header | 2x3 header +2x1 |  | header for mounting SD card PCB. 2x3 + 1x2
15x1 header | 15x1 header |  | 2x headers for mounting Arduino, should come with Arduino
Arduino_Nano | Arduino Nano | 33 | 16 MHz CH340/ATmega328P Arduino Nano
BNC | BNC header | 24 | CONN BNC JACK R/A 50 OHM PCB | Digikey part number: WM5514-ND
OLED header | 4 pin header |  | CONN FEMALE 4POS .100" R/A TIN | Digikey part number: S5440-ND | Bottom
LED | LED light | 32 | Any color, 5mm | https://www.amazon.com
6-pin Header | 6-pin Header |  | SOCKET 7 MM SOLDER TAIL DOUBLE | Digikey Part Number: 1212-1229-ND
3.5 mm jack | 3.5mm jack |  | CONN JACK 4COND 3.5MM SMD R/A | Digikey Part Number: CP-43515RSSJCT-ND
Temp | TMP36 | 34 | Temperature Sensors TMP36 Precision Linear Analog Output
SiPM PCB 6-Pin | 6-pin Pins | 37 | WM17457-ND | WM17457-ND
Main PCB SiPM PCB
SD card PCB