## Sheet1
Values in yellow can be altered. Ideally the operating frequency should be between TE11 and TM01. It must be below TE21. Tube length should be Lg if possible
Tube Length (Lt) | 160 | 6.2992 | Operating freq. (Fo) | 1.42 |  | Cutoff frequency:
Tube diameter (D) | 150 | 5.9055 | Wavelenght in free space. (Lo) | 211.2676 |  | TE11 | 1.1723
[6 empty] | TM01 | 1.5314
[6 empty] | TE21 | 1.9802
|  |  | Wavelength of cutt off freq. (Lc) | 255.9
|  |  | Standing wavelength in tube.(Lg) | 374.4051
|  |  | Length of probe.(Lp) | 52.8169 | 2.0794
|  |  | Distance from back.(Pd) | 70.2459 | 2.7656